## processors
ativo | fabric | Fig_name | Codename | Released | Threads_core | power | Multithreading_Type | Peak_Decod_ Rate | Peak_Dispatch_Rate | Peak_Issue_Rate | Retire_Rate | Execution_Ports | Decode_Queue_Entries | Reorder_Buffer_Entries | Total_Scheduler_Entries | Store_Queue_Entries | Load_Queue_Entries | MicroOp_Cache | L1_Icache | L1_Dcache | L2_Cache | L3_Cache | L1_D_Latency | L2_Latency | L3_Latency | L1_Bandwidth | SIMD | Estimated_IPC_Single | Estimated_IPC_Hyper | IPC_Improvement | ISA | Node
sim | Intel | 1993 - P5.jpg | P5 | 1993 | 1 | High | - | 2 | 2 | 2 | 2 | 3 | - | - | - | - | - | - | 8 | 8 | - | - | 2 | - | - | 1xS OR 1xL | - | 0.467 | - | - | IA-32; MMX; | 0.8 um to 0.35 um
sim | Intel | 1995 - P6.jpg | P6 | 1995 | 1 | High | - | 3 | 3 | 3 | 3 | 5 | 6 | 40 | 20 | 12 | 16 | - | 16 | 16 | 256 | - | 3 | 8 | - | 1xS AND 1xL | - | 0.711 | - | 52.25 | IA-32; MMX; | 0.25 um to 0.13 um
sim | AMD | 1996 - K5.jpg | K5 | 1996 | 1 | High | - | 4 | 4 | 4 | 4 | 6 | ? | 16 | 16 | - | 4 (Shared) | - | 16 | 8 | - | - | 2 | - | - | (1xS AND 1xL) OR (2xL) | - | 0.59 | - | - | IA-32; MMX; | 0.5 um to 0.35 um
sim | AMD | 1997 - K6.jpg | K6 | 1997 | 1 | High | - | 3 | 4 | 4 | 4 | 6 | ? | 24 | 24 | - | 7 (Shared) | - | 32 | 32 | - | - | ? | - | - | (1xS AND 1xL) OR (2xL) | - | 0.71 | - | 20.34 | IA-32; MMX; | .35 um to .25 um
sim | AMD | 1999 - K7.jpg | K7 | 1999 | 1 | High | - | 3 | 3 | 6 | 3 | 9 | ? | 72 | 54 | - | 12 (Shared) | - | 64 | 64 | 256 | - | 3 | 8 | - | (1xS AND 1xL) OR (2xL) | - | 0.762 | - | 7.33 | IA-32; x86-64; MMX; 3DNow; | 0.25 um
sim | Intel | 2000 - Netburst.jpg | Netburst | 2000 | 2 | High | Hyperthreading | 3 | 4 | 3 | 3 | 4 | - | 126 | 245 | 34 | 48 | - | - | 32 | 2000 (Shared) | - | 4 | 12 | - | 1xS AND 1xL | - | 0.533 | 0.64 | -25.04 | IA-32; IA64; MMX; SSE; SSE2; SSE3; | 180 nm to 65 nm
sim | AMD | 2003 - K8.jpg | K8 | 2003 | 1 | High | - | 3 | 3 | 6 | 3 | 9 | ? | 72 | 60 | - | 44 (Shared) | - | 64 | 64 | 1000 | - | 3 | 12 | - | 2xS OR 2xL | - | 1.082 | - | 42 | IA-32; x86-64; MMX; 3DNow; SSE; SSE2; SSE3; | 130 nm to 65 nm
sim | Intel | 2006 - Core.jpg | Core | 2006 | 1 | High | - | 4 | 4 | 4 | 4 | 6 | 7 | 96 | 32 | 20 | 32 | - | 32 | 32 | 6000 (Shared) | - | 4 | 12 | - | 1xS AND 1xL | - | 1.183 | - | 121.96 | IA-32; x86-64; MMX; SSE; SSE2; SSE3; SSSE3; SSE4; VT-x; | 65 nm to 45 nm
sim | AMD | 2007 - K10.jpg | K10 | 2007 | 1 | High | - | 3 | 3 | 6 | 3 | 9 | ? | 72 | 60 | - | 44 (Shared) | - | 64 | 64 | 512 | 512 | 3 | 15 | ~55 | (1xS AND 2xL) OR (2xS AND 1xL) | - | 1.122 | - | 3.7 | IA-32; x86-64; MMX; Enhanced 3DNow; SSE; SSE2; SSE3; SSE4a; ABM; AMD64; CoolnQuiet; NX bit; AMD-V; | 65 nm to 32 nm
sim | Intel | 2008 - Nehalem.jpg | Nehalem | 2008 | 2 | High | Hyperthreading | 4 | 4 | 4 | 4 | 6 | 28 | 128 | 36 | 32 | 48 | - | 32 | 32 | 256 | 2000 | 4 | 10 | ~36 | 1xS AND 1xL | - | 1.503 | 1.804 | 27.05 | IA-32; x86-64; MMX; SSE; SSE2; SSE3; SSSE3; SSE4; SSE4.1; SSE4.2; VT-x; VT-d; | 32 nm
sim | Intel | 2008 - Bonnell.jpg | Bonnell | 2008 | 2 | Low | Hyperthreading | 2 | 2 | 2 | 2 | 4 | - | - | - | - | - | - | 32 | 24 | 512 (Shared) | - | 3 | 15 | - | 1xS OR 1xL | - | 0.5 | 0.6 | - | IA-32; x86-64; SSE; SSE2; SSE3; SSSE3 | 45nm to 32nm
sim | Intel | 2011 - Silvermont.jpg | Silvermont | 2011 | 1 | Low | - | 2 | 2 | 2 | 2 | 5 | 32 | 32 | 38 | 10 | 16 | - | 32 | 24 | 1000 (Shared) | - | 3 | 14 | - | 1xS OR 1xL | - | 0.75 | - | -78.58 | IA-32; x86-64; MMX; SSE; SSE2; SSE3; SSSE3; SSE4; SSE4.1; SSE4.2; AES-NI; RDRAND; CLMUL; VT-x; | 22 nm
sim | AMD | 2011 - Bulldozer.jpg | Bulldozer | 2011 | 2 | High | Clustered Multithreading | 4 | 4 | 8 | 4 | 8 | ? | 128 | 100 | 24 | 40 | - | 64 | 16 | 2000 | 2000 | 4 | 21 | ~65 | (1xS AND 1xL) OR (2xL) | AVX 128 | 1.024 | 1.28 | -8.74 | IA-32; x86-64; AVX; SSE; SSE2; SSE3; SSE4.1, SSE4.2, AES, CLMUL; XOP; FMA4; F16C; | 32 nm
sim | Intel | 2011 - Sandy Bridge.jpg | Sandy Bridge | 2011 | 2 | High | Hyperthreading | 4 | 4 | 6 | 4 | 6 | 56 | 168 | 54 | 36 | 64 | 1.5K | 32 | 32 | 256 | 2000 | 4 | 11 | ~36 | (1xS AND 1xL) OR (2xL) | AVX 128 | 1.795 | 2.154 | 19.43 | IA-32; x86-64; MMX; SSE; SSE2; SSE3; SSSE3; SSE4; SSE4.1; SSE4.2; AVX; VT-x; VT-d; AES-NI; CLMUL; TXT; | 32 nm
sim | ARM | 2011 - A15.jpg | A15 | 2011 | 1 | Low | - | 3 | 3 | 3 | ? | 8 | 32 | 60 | 64 | ? | ? | - | 32 | 32 | 4000 (Shared) | - | ? | ? | - | 1xS AND 1xL | Neon | 0.96 | - |  | ARMv7 | 40nm to 28nm
sim | AMD | 2011 - Bobcat.jpg | Bobcat | 2011 | 1 | Low | - | 2 | 4 | 4 | 2 | 6 | - | 56 | 42 | 22 | 10 | - | 32 | 32 | 512 (Shared) | - | 3 | 17 | - | 1xS AND 1xL | - | 0.95 | - | - | - | -
sim | ARM | 2012 - A57.jpg | A57 | 2012 | 1 | Low | - | 3 | 3 | 3 | ? | 8 | 32 | 128 | 64 | ? | ? | - | 48 | 32 | 512 | - | ? | ? | - | 1xS AND 1xL | Neon | 1.04 | - | 8.34 | - | -
sim | Apple | 2012 - Swift.jpg | Swift – A6 | 2012 | 1 | Low | - | 3 | 3 | 3 | 3 | 5 | ? | 45 | ? | ? | ? | - | 32 | 32 | 1000 (Shared) | - | 2 | ? | - | 1xS OR 1xL | Neon | 1.11 | - | - | - | -
sim | ARM | 2012 - A53.jpg | A53 | 2012 | 1 | V_Low | - | 2 | 2 | 2 | ? | 6 | - | - | - | - | - | - | 32 | 32 | 2000 (Shared) | - | 3 | 15 | - | 1xS OR 1xL | Neon | 0.58 | - | - | - | -
sim | Intel | 2013 - Haswell.jpg | Haswell | 2013 | 2 | High | Hyperthreading | 4 | 4 | 8 | 4 | 8 | 56 | 192 | 60 | 42 | 72 | 1.5K | 32 | 32 | 256 | 2000 | 4 | 11 | ~36 | 1xS AND 2xL | AVX 256 | 2.2 | 2.64 | 22.57 | IA-32; x86-64; MMX; SSE; SSE2; SSE3; SSSE3; SSE4; SSE4.1; SSE4.2; AVX; AVX2; VT-x; VT-d; AES-NI; CLMUL; RDRAND; TXT; FMA3; TSX; | 22 nm
sim | AMD | 2013 - Jaguar.jpg | Jaguar | 2013 | 1 | Low | - | 2 | 4 | 4 | 2 | 6 | - | 64 | 50 | 20 | 16 | - | 32 | 32 | 2000 (Shared) | - | 3 | 26 | - | 1xS AND 1xL | AVX 128 | 1.1 | - | 15.79 | - | -
sim | Apple | 2013 - Cyclone.jpg | Cyclone – A7 | 2013 | 1 | Low | - | 6 | 6 | ? | 6 | 9 | ? | 192 | ? | ? | ? | - | 64 | 64 | 1000 (Shared) | 4000 (Shared) | 3 | 16 | ~90 | (1xS AND 1xL) OR (2xL) OR (2xS) | Neon | 1.69 | - | -23.19 | - | -
sim | Intel | 2014 - Broadwell.jpg | Broadwell | 2014 | 2 | High | Hyperthreading | 4 | 4 | 8 | 4 | 8 | 56 | 192 | 64 | 42 | 72 | 1.5K | 32 | 32 | 256 | 2000 | 4 | 12 | ~36 | 1xS AND 2xL | AVX 256 | 2.265 | 2.718 | 2.96 | IA-32; x86-64; MMX; SSE; SSE2; SSE3; SSSE3; SSE4; SSE4.1; SSE4.2; AVX; AVX2; VT-x; VT-d; AES-NI; CLMUL; RDRAND; TXT; FMA3; TSX; | 14 nm
sim | Apple | vazio.jpg | Typhoon - A8 | 2014 | 1 | Low | - | 6 | 6 | ? | 6 | 9 | ? | 192 | ? | ? | ? | - | 64 | 64 | 1000 (Shared) | 4000 (Shared) | 3 | 16 | ~78 | (1xS AND 1xL) OR (2xL) OR (2xS) | Neon | 1.96 | - | #REF! | - | -
sim | Intel | 2015 - Skylake.jpg | Skylake | 2015 | 2 | High | Hyperthreading | 4 | 4 | 8 | 4 | 8 | 128 | 224 | 97 | 56 | 72 | 1.5K | 32 | 32 | 256 | 2000 | 4 | 12 | ~36 | 1xS AND 2xL | AVX 256 | 2.35 | 2.82 | 3.76 | IA-32; x86-64; MMX; SSE; SSE2; SSE3; SSSE3; SSE4; SSE4.1; SSE4.2; AVX; AVX2; ; AVX-512; VT-x; VT-d; AES-NI; CLMUL; RDRAND; TXT; FMA3; ADX; TSX; MPX; SGX; | 14 nm
sim | Apple | vazio.jpg | Twister - A9 | 2015 | 1 | Low | - | 6 | 6 | ? | 6 | 9 | ? | 192 | ? | ? | ? | - | 64 | 64 | 3000 (Shared) | 4000 (Shared) | 3 | 10 | ~50 | (1xS AND 1xL) OR (2xL) OR (2xS) | Neon | 2.55 | - | 30.11 | - | -
sim | ARM | 2015 - A72.jpg | A72 | 2015 | 1 | Low | - | 3 | 3 | 5 | ? | 8 | ? | 128 | 64 | ? | ? | - | 48 | 32 | 512 | - | ? | ? | - | 1xS AND 1xL | Neon | 1.07 | - | 2.89 | - | -
sim | ARM | 2015 - A35.jpg | A35 | 2015 | 1 | V_Low | - | 2 | 2 | 2 | ? | 5 | - | - | - | - | - | - | 32 | 32 | 1000 (Shared) | - | 2 | ? | - | 1xS OR 1xL | Neon | 0.47 | - | - | - | -
sim | Intel | 2016 - Goldmont.jpg | Goldmont | 2016 | 1 | Low | - | 3 | 3 | 3 | 3 | 6 | 32 | 78 | 40 | ? | ? | - | 32 | 24 | 1000 (Shared) | - | 3 | 17 | - | 1xS AND 1xL | - | 1.11 | - | 48 | IA-32; x86-64;MMX; SSE; SSE2; SSE3; SSSE3; SSE4; SSE4.1; SSE4.2; AES-NI; RDRAND; CLMUL; SHA; VT-x; VT-d; | 14 nm
sim | ARM | 2016 - A73.jpg | A73 | 2016 | 1 | Low | - | 2 | 2 | 4 | ? | 8 | ? | 128 | 64 | ? | ? | - | 64 | 32 | 512 | - | ? | ? | - | (1xS AND 1xL) OR (2xL) | Neon | 1.23 | - | 14.96 | - | -
sim | Apple | vazio.jpg | Hurricane – A10 | 2016 | 1 | Low | - | 6 | 6 | ? | 6 | 9 | ? | ? | ? | ? | ? | - | 64 | 64 | 3000 (Shared) | 4000 (Shared) | 3 | ? | ? | ? | Neon | 2.81 | - | 10.2 | - | -
sim | Apple | vazio.jpg | Zephyr - A10 | 2016 | 1 | V_Low | - | 3 | ? | ? | ? | 5 | ? | ? | ? | ? | ? | - | 32 | 32 | 1000 (Shared) | 4000 (Shared) | 2 | 9 | ? | ? | Neon | 0.95 | - | - | - | -
sim | AMD | 2017 - Zen.jpg | Zen | 2017 | 2 | High | Hyperthreading | 4 | 6 | 10 | 8 | 10 | 72 | 192 | 180 | 44 | 72 | 2K | 64 | 32 | 512 | 2000 | 4 | 12 | ~34 | 1xS AND 2xL | AVX 128 | 2.18 | 2.725 | 112.9 | - | -
sim | Intel | 2017 - Goldmont Plus.jpg | Goldmont Plus | 2017 | 1 | Low | - | 3 | 4 | 4 | 4 | 7 | 32 | 95 | 48 | ? | ? | - | 32 | 24 | 1000 (Shared) | - | 3 | 19 | - | 1xS AND 1xL | - | 1.442 | - | 29.91 | IA-32; x86-64; MMX; SSE; SSE2; SSE3; SSSE3; SSE4; SSE4.1; SSE4.2; AES-NI; RDRAND; CLMUL; SHA; SGX; VT-x; VT-d; | 14 nm
sim | ARM | 2017 - A75.jpg | A75 | 2017 | 1 | Low | - | 3 | 3 | 6 | ? | 8 | ? | 128 | 120 | ? | ? | - | 64 | 64 | 512 | 1000 | ? | ? | ? | 1xS AND 2xL | Neon | 1.55 | - | 26.02 | - | -
sim | Apple | vazio.jpg | Monsoon – A11 | 2017 | 1 | Low | - | 7 | 7 | ? | 7 | 13 | ? | ? | ? | ? | ? | - | 96 | 64 | 8000 (Shared) | 4000 (Shared) | 3 | 20 | ? | ? | Neon | 3.32 | - | 18.15 | - | -
sim | ARM | 2017 - A55.jpg | A55 | 2017 | 1 | V_Low | - | 2 | 2 | 2 | ? | 7 | - | - | - | - | - | - | 32 | 32 | 256 | 1000 | 2 | 8 | ~24 | 1xS AND 1xL | Neon | 0.69 | - | #REF! | - | -
sim | Apple | vazio.jpg | Mistral - A11 | 2017 | 1 | V_Low | - | 3 | ? | ? | ? | 5 | ? | ? | ? | ? | ? | - | 48 | 32 | 1000 (Shared) | 4000 (Shared) | 2 | 9 | ? | ? | Neon | 1.47 | - | 54.74 | - | -
sim | Apple | vazio.jpg | Vortex – A12 | 2018 | 1 | Low | - | 7 | 7 | ? | 7 | 13 | ? | ? | ? | ? | ? | - | 128 | 128 | 8000 (Shared) | 8000 (Shared) | 4 | 16 | ~90 | (2xL AND 2xS) | Neon | 3.74 | - | #REF! | - | -
sim | ARM | 2018 - A76.jpg | A76 | 2018 | 1 | Low | - | 4 | 4 | 8 | ? | 8 | ? | 128 | 120 | 72 | 68 | - | 64 | 64 | 512 | 1000 | 4 | 9 | ~30 | 1xS AND 2xL | Neon | 1.95 | - | 25.81 | - | -
sim | Apple | vazio.jpg | Tempest - A12 | 2018 | 1 | V_Low | - | 3 | ? | ? | ? | 5 | ? | ? | ? | ? | ? | - | 48 | 32 | 2000 (Shared) | 8000 (Shared) | 2 | 9 | ~90 | ? | Neon | 1.68 | - | #REF! | - | -
sim | Intel | 2019 - Sunny Cove.jpg | Sunny Cove | 2019 | 2 | High | Hyperthreading | 4 | 5 | 10 | 5 | 10 | 140 | 352 | 160 | 72 | 128 | 2.25K | 32 | 48 | 512 | 2000 | 5 | 13 | ~33 | 2xS AND 2xL | AVX 512 | 2.785 | 3.342 | 18.52 | IA-32; x86-64; MMX; SSE; SSE2; SSE3; SSSE3; SSE4; SSE4.1; SSE4.2; AVX; AVX2; AVX-512; FMA3; VT-x; VT-d; AES-NI; CLMUL; RDRAND; SHA; TXT; SGX; | 10 nm
sim | AMD | 2019 - Zen 2.jpg | Zen 2 | 2019 | 2 | High | Hyperthreading | 4 | 6 | 10 | 8 | 11 | ? | 224 | 192 | 48 | 72 | 4K | 32 | 32 | 512 | 4000 | 4 | 12 | ~40 | 1xS AND 2xL | AVX 256 | 2.56 | 3.2 | 17.44 | - | -
sim | Intel | 2019 - Tremont.jpg | Tremont | 2019 | 1 | Low | - | 6 | 4 | 4 | 4 | 10 | ? | 208 | 163 | 42 | 64 | - | 32 | 32 | 1500 (Shared) | - | 3 | 17 | - | (2xL) OR (1xS AND 1xL) | - | 1.904 | - | 12.67 | IA-32; x86-64; MMX; SSE; SSE2; SSE3; SSSE3; SSE4; SSE4.1; SSE4.2; AES-NI; RDRAND; CLMUL; SHA; VT-x; VT-d; | 10 nm
sim | ARM | 2019 - A77.jpg | A77 | 2019 | 1 | Low | - | 4 | 6 | 10 | ? | 12 | ? | 160 | 120 | 90 | 85 | 1.5K | 64 | 64 | 512 | 1000 | 4 | 9 | ~30 | 1xS AND 2xL | Neon | 2.33 | - | 19.49 | - | -
sim | Apple | vazio.jpg | Lightning – A13 | 2019 | 1 | Low | - | 7 | 7 | ? | 7 | 13 | ? | 560 | ? | ? | ? | - | 128 | 128 | 8000 (Shared) | 16000 (Shared) | 4 | 14 | ~110 | (2xL AND 2xS) | Neon | 4.25 | - | 13.64 | - | -
sim | Apple | vazio.jpg | Thunder - A13 | 2019 | 1 | V_Low | - | 3 | ? | ? | ? | 5 | ? | ? | ? | ? | ? | - | 96 | 48 | 4000 (Shared) | 16000 (Shared) | 2 | 8 | ~110 | ? | Neon | 1.82 | - | #REF! | - | -
sim | AMD | 2020 - Zen 3.jpg | Zen 3 | 2020 | 2 | High | Hyperthreading | 4 | 6 | 16 | 8 | 16 | ? | 256 | 224 | 64 | 72 | 4K | 32 | 32 | 512 | 4000 | 4 | 12 | ~46 | (2xS AND 1xL) OR (1xS AND 2xL) OR (3xL) | AVX 256 | 3.045 | 3.807 | 18.95 | - | -
sim | Intel | 2020 - Willow Cove.jpg | Willow Cove | 2020 | 2 | High | Hyperthreading | 4 | 5 | 10 | 5 | 10 | 140 | 352 | 160 | 72 | 128 | 2.25K | 32 | 48 | 1280 | 3000 | 5 | 14 | ~42 | 2xS AND 2xL | AVX 512 | 2.92 | 3.504 | 4.85 | MMX; SSE; SSE2; SSE3; SSSE3; SSE4; SSE4.1; SSE4.2; AVX; AVX2; AVX-512; FMA3; VT-x; VT-d; AES-NI; CLMUL; RDRAND; SHA; TXT; | 10 nm
sim | ARM | 2020 - A78.jpg | A78 | 2020 | 1 | Low | - | 4 | 6 | 12 | ? | 13 | ? | 160 | 120 | ? | ? | 1.5K | 32 | 32 | 512 | 1000 | 4 | 9 | ~30 | 1xS AND 2xL | Neon | 2.5 | - | 7.3 | - | -
sim | ARM | 2020 - Cortex-X1.jpg | Cortex-X1 | 2020 | 1 | Low | - | 5 | 8 | 16 | ? | 15 | ? | 224 | 120 | ? | ? | 3K | 64 | 64 | 1000 | 2000 | ? | 10 | ? | 1xS AND 2xL | Neon | 3.02 | - | - | - | -
sim | Apple | 2020 - Firestorm.jpg | Firestorm – A14 | 2020 | 1 | Low | - | 8 | 8 | 14 | 8 | 14 | ? | 624 | 306 | 60 | 130 | - | 192 | 128 | 8000 (Shared) | 16000 (Shared) | 4 | 16 | ~110 | (3xL) OR (2xL AND 2xS) | Neon | 4.55 | - | #REF! | - | -
sim | Apple | 2020 - Icestorm.jpg | Icestorm - A14 | 2020 | 1 | V_Low | - | 4 | 4 | 7 | 4 | 7 | ? | 112 | 71 | 18 | 30 | - | 128 | 64 | 4000 (Shared) | 16000 (Shared) | 3 | 8 | ~110 | (1xS AND 1xL) OR (2xL) | Neon | 2.34 | - | #REF! | - | -
sim | Intel | 2021 - Golden Cove.jpg | Golden Cove | 2021 | 2 | High | Hyperthreading | 6 | 6 | 12 | 8 | 12 | 144 | 512 | 205 | 114 | 192 | 4K | 32 | 48 | 1280 | 3000 | 5 | 15 | ~65 | (2xS AND 2xL) OR (3xL AND 1xS) | AVX 512 | 3.358 | 4.03 | 15 | MMX; SSE; SSE2; SSE3; SSSE3; SSE4; SSE4.1; SSE4.2; AVX; AVX2; FMA3; AVX-512; AVX-VNNI; TSX; VT-x; VT-d; AES-NI; CLMUL; RDRAND; SHA; TXT; | 10 nm
sim | Intel | 2021 - Gracemont.jpg | Gracemont | 2021 | 1 | Low | - | 6 | 5 | 5 | 8 | 17 | ? | 256 | 221 | 50 | 80 | - | 64 | 32 | 2000 (Shared) | 750 | 3 | 20 | ~65 | 2xS AND 2xL | AVX 256 | 2.52 | - | -28.52 | IA-32; x86-64; MMX; SSE; SSE2; SSE3; SSSE3; SSE4; SSE4.1; SSE4.2; AVX; AVX2; FMA3; AVX-VNNI; AES-NI; CLMUL; RDRAND; SHA; TXT; VT-d; VT-x; | 10 nm
sim | ARM | 2021 - A710.jpg | A710 | 2021 | 1 | Low | - | 4 | 5 | 12 | ? | 13 | ? | 160 | 120 | ? | ? | 1.5K | 32 | 32 | 512 | 2000 | ? | 10 | ? | 1xS AND 2xL | SVE | 2.75 | - | 10 | - | -
sim | Apple | 2021 - Avalanche.jpg | Avalanche – A15 | 2021 | 1 | Low | - | 8 | 8 | 14 | 8 | 14 | ? | 590 | 306 | 60 | 130 | - | 192 | 128 | 12000 (Shared) | 32000 (Shared) | 4 | 18 | ~145 | (3xL) OR (2xL AND 2xS) | Neon | 4.68 | - | 2.86 | - | -
sim | ARM | 2021 - Cortex-X2.jpg | Cortex-X2 | 2021 | 1 | Low | - | 5 | 8 | 16 | ? | 15 | ? | 288 | 120 | ? | ? | 3K | 64 | 64 | 1000 | 4000 | ? | ? | ? | 1xS AND 2xL | SVE | 3.5 | - | 16 | - | -
sim | ARM | 2021 - A510.jpg | A510 | 2021 | 1 | V_Low | - | 3 | 3 | 3 | ? | 9 | - | - | - | - | - | - | 32 | 32 | 256 | 2000 | ? | ? | ? | (1xS AND 1xL) OR (2xL) | SVE | 0.94 | - | 35 | - | -
sim | Apple | vazio.jpg | Blizzard - A15 | 2021 | 1 | V_Low | - | 5 | 5 | 8 | 5 | 8 | ? | 144 | ? | ? | ? | - | 128 | 64 | 4000 (Shared) | 32000 (Shared) | 3 | 8 | ~145 | (1xS AND 1xL) OR (2xL) | Neon | 2.7 | - | 15.39 | - | -
sim | Intel | 2022 - Raptor Cove.jpg | Raptor Cove | 2022 | 2 | High | Hyperthreading | 6 | 6 | 12 | 8 | 12 | 144 | 512 | 205 | 114 | 192 | 4K | 32 | 48 | 2048 | 3000 | 5 | 16 | ? | (2xS AND 2xL) OR (3xL AND 1xS) | AVX 512 | 3.525 | 4.23 | 4.98 | IA-32; x86-64; MMX; SSE; SSE2; SSE3; SSSE3; SSE4; SSE4.1; SSE4.2; AVX; AVX2; FMA3; AVX-512; AVX-VNNI; TSX; VT-x; VT-d; AES-NI; CLMUL; RDRAND; SHA; TXT; | 10 nm
sim | AMD | 2022 - Zen 4.jpg | Zen 4 | 2022 | 2 | High | Hyperthreading | 4 | 6 | 16 | 8 | 16 | ? | 320 | 224 | 64 | 88 | 6.75K | 32 | 32 | 1000 | 4000 | 4 | 14 | ~50 | (2xS AND 1xL) OR (1xS AND 2xL) OR (3xL) | AVX 512 | 3.44 | 4.29 | 12.98 | - | -
sim | ARM | 2022 - A715.jpg | A715 | 2022 | 1 | Low | - | 5 | 5 | 12 | ? | 13 | ? | 192 | 120 | ? | ? | - | 32 | 32 | 512 | 2000 | ? | 10 | ? | 1xS AND 2xL | SVE | 2.89 | - | 5.1 | - | -
sim | ARM | 2022 - Cortex-X3.jpg | Cortex-X3 | 2022 | 1 | Low | - | 6 | 8 | 16 | ? | 17 | ? | 320 | ? | ? | ? | 1.5K | 64 | 64 | 1000 | 4000 | ? | ? | ? | 1xS AND 2xL | SVE | 3.89 | - | 11.15 | - | -
sim | Apple | 2022 - Everest.jpg | Everest – A16 | 2022 | 1 | Low | - | 8 | 8 | 14 | 8 | 14 | ? | 586 | 306 | 60 | 130 | - | 192 | 128 | 16000 (Shared) | 24000 (Shared) | ? | ? | ? | (3xL) OR (2xL AND 2xS) | Neon | 4.85 | - | 3.64 | - | -
sim | Ampere | 2022 - Ampere 1.jpg | One | 2022 | 1 | Low | - | 4 | 4 | 8 | ? | 8 | 32 | 174 | ? | ? | ? | - | 64 | 64 | 2000 (Shared) | - | 4 | ? | - | 1xS AND 1xL | Neon | ? | - | - | - | -
sim | Apple | vazio.jpg | Sawtooth - A16 | 2022 | 1 | V_Low | - | 5 | 5 | 8 | 5 | 8 | ? | 200 | ? | ? | ? | - | 128 | 64 | 4000 (Shared) | 24000 (Shared) | ? | ? | ? | ? | Neon | 2.9 | - | 517.03 | - | -
sim | ARM | 2023 - A720.jpg | A720 | 2023 | 1 | Low | - | 5 | 5 | 12 | ? | 13 | ? | 192 | 120 | ? | ? | - | 32 | 32 | 512 | 2000 | ? | 9 | ? | 1xS AND 2xL | SVE | 3.03 | - | 4.85 | - | -
sim | Apple | 2023 - A17P.jpg | A17 P | 2023 | 1 | Low | - | 9 | 9 | 16 | 9 | 16 | ? | 670 | 448 | 65 | 145 | - | 192 | 128 | 16000 (Shared) | 24000 (Shared) | ? | ? | ? | (3xL) OR (2xL AND 2xS) | Neon | 5.06 | - | 4.33 | - | -
sim | ARM | vazio.jpg | Cortex-X4 | 2023 | 1 | Low | - | 10 | 10 | ? | ? | 21 | ? | 384 | ? | ? | ? | - | 64 | 64 | 2000 | 4000 | ? | ? | ? | 1xS AND 2xL | SVE | 4.4 | - | 13.12 | - | -
sim | ARM | 2023 - A520.jpg | A520 | 2023 | 1 | V_Low | - | 3 | 3 | 3 | ? | 8 | - | - | - | - | - | - | 32 | 32 | 256 | 2000 | ? | ? | ? | (1xS AND 1xL) OR (2xL) | SVE | 0.94 | - | 0 | - | -
sim | Apple | 2023 - A17E.jpg | A17 E | 2023 | 1 | V_Low | - | 5 | 5 | 9 | 5 | 9 | ? | 224 | 136 | 24 | 44 | - | 128 | 64 | 4000 (Shared) | 24000 (Shared) | ? | ? | ? | ? | Neon | 3.05 | - | #REF! | - | -